## Sheet1
Class of Chemical | Chemical Examples | Incompatibles | Recommended Storage and Concerns
Flammable Liquids | Alcohols, Acetone, Ethanol, Methanol, Xylene, Acetonitrile, Toluene, Ethyl Ether, Tetrahydrofuran, Gasoline, Oil based paint, Aerosol paint, Paint thinner, Benzene | Oxidizer, Inorganic Acid, Ignition sources | Flammable cabinet If quantity is too large for cabinet, designate a flammable only storage room. Storage will be based on quantity, class of liquid, type of space, and fire suppression.
Combustible Liquids | Dimethylformamide, Petroleum distillates, Mineral spirits, Kerosene, Acetic acid | Oxidizers, Inorganic Acids, Ignition sources | Flammable cabinet (if possible) If quantity is too large for cabinet, designate a flammable only storage room. Storage will be based on quantity, class of liquid, type of space, and fire suppression
Chemical | Hydrochloric acid, Sulfuric acid, Hydrofluoric acid, Oleum, Phosphoric acid | Bases, Flammables, Oxidizers, Cyanides, Sulfides, Organic Acids, | Corrosive (acid) cabinet See Incompatibles- Storage will depend on available space and equipment
Acids (Oxidizing Inorganics) | Nitric acid, Perchloric acid, Piranha acids (Hydrogen peroxide, sulfuric acid), Aqua Regia (Nitric acid, Hydrochloric acid) | Bases, Flammables, Oxidizers, Inorganic Acids, Cyanides, Sulfides, Organic Acids | Corrosive (acid) cabinet Separate strong oxidizing, inorganic acids from other inorganic acids See Incompatibles- Storage will depend on available space and equipment
Acids (Organic) | Acetic acid, Trichloroacetic acid, Formic acid, Butyric acid, Ethanoic acid, Propionic acid, Benzoic acid | Bases, Oxidizers, Inorganic Acids, Cyanides, Sulfides Flammables (if possible) | Corrosive (acid) cabinet or Flammable cabinet Separate from inorganic acids See Incompatibles- Storage will depend on available space and equipment
Bases (Inorganic) | Ammonium hydroxide, Potassium hydroxide, Sodium hydroxide, Bleach | Acids | Corrosive (base) cabinet or Flammable cabinet See Incompatibles- Storage will depend on available space and equipment
Bases (Organic) | Hydroxylamine, Tetramethylethylamine, Diamine, Triethylamine | Acids, Oxidizing Bases, Hydrochlorites | Corrosive (base) cabinet or Flammable cabinet See Incompatibles- Storage will depend on available space and equipment
Oxidizers | Hydrogen peroxide (>30%), Sodium nitrate, Silver nitrate, Ammonium nitrate, Perchlorates, Permanganates, Nitrates | Organics, Flammable/combustibles, Reducing Agents (zinc, alkali metals, formic acid) | Segregate as much as possible, with secondary containment Store in cool, dry place. See Incompatibles- Storage will depend on available space and equipment
Reducing Agents | Metal hydrides, Sulfites, Hydrazine, Oxalic acid, Dithiothreitol | Oxidizers | Chemical cabinet Consider other incompatibilities
Solvents (Non-Halogenated) | Acetone, Methanol | Oxidizers, Inorganic/Oxidizing Acids | Flammable cabinet See Incompatibles- Storage will depend on available space and equipment
Solvents (Halogenated) | Chloroform, Methylene chloride, Chlorinated solvents | Oxidizers, Inorganic/Oxidizing Acids | Flammable cabinet See Incompatibles- Storage will depend on available space and equipment
Toxics | Chloroform, Cyanides, Heavy metals, Cadmium, Mercury, Sulfides, Ethidium bromide, Formaldehyde, Formalin | Oxidizers, Reactives | In a ventilated, dry, cool, area
Flammable and Combustible Solids | Carbon, Charcoal, Paraformaldehyde, Napthalene | Oxidizers, Acids, Bases | Flammable cabinet In a ventilated, dry area
Water Reactive | Potassium, Sodium borohydride, Sodium hydride, Sulfuric acid | Aqueous solutions, water, oxidizers | Protect from water and sprinklers. Label area as water reactive Store in a dry area
Pyrophoric Substances | White phosphorus, Tert-butyl lithium, Damaged lithium batteries | Air | Store in cool, dry, AIR TIGHT place.
Peroxide Formers | Ether, Tetrahydrofuran, Dioxane, Sodium amide | Oxidizer, Inorganic Acid, UV light, Heat, Time | Store in cool, dark, dry, AIR TIGHT place. Label containers with these dates: received, opened, disposal
Organic Peroxides | Methyl ethyl ketone peroxide (MEKP), Benzoyl peroxide >50% | Oxidizer, Inorganic Acid | Store in flammable refrigerator to keep below decomposition temperature. Avoid friction
Explosive | Trinitrophenol, Picric acid, Diazoisobutylnitrile, Benzoyl peroxide >50% | Special storage and handling- Call EHS for storage guidance | Away from chemicals Avoid friction and vibration
Carcinogens | Formaldehyde, Nickel, Ethylene oxide (See carcinogen lists: OSHA, NTP, and IARC) | Chemical Specific | Secured storage location Consider other incompatibilities Contact EHS for specific guidance
General | Sodium bicarbonate, Agar, Buffers | Based on specific hazards | Lab shelves with similar chemicals. Use general lab safety protocol
Virginia tech Environmental Health and Safety University Chemical Hygiene Officer: Rachel Layman Phone: 540-231-3427 Email: relayman@vt.edu